## Sheet1
Versa-Dek® Composite Design Guide Change Log
New Millennium
DATE | VERSION | CHANGE
2025-11-05 | 2.2 | Versa-Dek® V 2.2 load tables deprecated
2025-11-13 | 3.0 | The load tables contained in this version supercede all previous versions of Versa-Dek® composite load tables
2026-02-24 | 4.0 | The deck end conditions over interior supports (aligned or staggered) are now considered in the negative moment strength calculations of continuous slabs. The published tables apply to staggered ends.
Load tables for the new 30-in. wide 2.0VWSC and 2.0VWLSC decks have been added.
The deck section property calculations have been updated in accordance with AISI S100-16 (2020) w/S2-20.
Maximum unshored cantilever spans have been added.
The shear bond strength calculations have been updated in accordance with the results of the latest physical tests or the reevaluation of previous test results according to ANSI/SDI SD-2022 and ANSI/SDI T-CD-2022 (see ICC-ES ESR-2635 and ESR-2839).
Shear span lengths for continuous composite slabs have been revised in accordance with the appropriate vertical shear and bending moment diagrams.
The shear bond resistance factor has been changed from 0.75 to 0.85 in accordance with Section G of ANSI/SDI T-CD-2022 (see ICC-ES ESR-2635 and ESR-2839).
The permissible load calculations have been revised to be independent of shoring, in accordance with ANSI/SDI SD-2022, where the weight of the slab is deducted from the computed nominal strength regardless of the shoring conditions.
The published tables are now based on the deflection limit of L/360, without long-term deflection being considered. Consequently, only one load or span value is now presented for a single set of variables.
The negative moment capacity calculations have been updated in accordance with ACI 318-25, which requires one-way slabs to be tension-controlled with the minimum rebar strain, εt, of 0.005 at the slab failure, as opposed εt≥0.004 permitted in the previous editions of ACI 318.
2026-06-15 | 4.1 | Matched the deck naming convention of the v7.2 Deck Catalog
2026-06-15 | 4.1 | Added Versa-Dek Drawing Key to provide deck section and slab section information
2026-06-15 | 4.1 | Removed 24" wide 2-inch Versa-Dek types (2.0VSESC, 2.0VSESCA, 2.0VLSESC, 2.0VLSESCA)